## Topology
Network ID | Type | Name | Outgoing Nodes | Delay | Initial for Delay
0 | Catchment | BlueNile | 1 | 0
1 | Reservoir | GERD | 2 | 0
2 | Catchment | GERDToRoseires | 3 | 0
3 | Reservoir | Roseires | 4 | 0
4 | Catchment | RoseiresToAbuNaama | 5 | 0
5 | IrrigationDistrict | USSennar | 6 | 0
6 | Catchment | SukiToSennar | 7 | 0
7 | Reservoir | Sennar | 8 | 0
8 | IrrigationDistrict | Gezira | 9 | 0
9 | Catchment | Dinder | 10 | 0
10 | Catchment | Rahad | 11 | 0
11 | IrrigationDistrict | DSSennar | 12 | 0
12 | Catchment | WhiteNile | 13 | 0
13 | IrrigationDistrict | Tamaniat | 14 | 0
14 | Catchment | Atbara | 15 | 1 | [934.2]
15 | IrrigationDistrict | Hassanab | 16 | 0
16 | Reservoir | HAD | 17 | 0
17 | IrrigationDistrict | Egypt | None | 0

## ModelParameters
Parameter Name | Value | Unit | in Python | Data Type
Simulation Horizon | 240 | months | simulation_horizon | int
Initial Month | 1 | Dmnl | init_month | int
Initial Total Inflow | 1441.99 | m3/s | inflowTOT00 | float
Number of Days per Month | [31, 28, 31, 30, 31, 30, 31, 31, 30, 31, 30, 31] | days | nu_of_days_per_month | np.array
Reservoir Names | ["GERD", "Roseires","Sennar", "HAD"] | Dmnl | reservoir_names | list
Catchment Names | ["BlueNile","GERDToRoseires","RoseiresToAbuNaama","SukiToSennar","Dinder","Rahad","WhiteNile","Atbara"] | Dmnl | catchment_names | list
Irrigation District Names | ["USSennar", "Gezira", "DSSennar", "Taminiat", "Hassanab", "Egypt"] | Dmnl | irr_district_names | list
Integration Step Size | half-an-hour | Dmnl | integration_interval | str

## ReservoirParameters
Reservoir Name | Initial Storage(m3) | Hydropower Exists | Max Turbine Flow | Efficiency | Head Start Level | Max Capacity
GERD | 15000000000 | TRUE | 4320 | 0.93 | 507 | 6000
Roseires | 4571250000 | TRUE | 1031.65 | 0.6 | 467 | 280
Sennar | 434925000 | TRUE | 117 | 0.6 | 417.2 | 15
HAD | 137025000000 | TRUE | 4211 | 0.9 | 147 | 2100

## PolicyParameters
Parameter Name | Value | Unit | in Python | Data Type
Name | release |  | name | str
Type | ncRBF |  | type | str
Number of Inputs | 6 |  | n_inputs | int
Number of Outputs | 4 |  | n_outputs | int
Number of RBFs | 10 |  | n_structures | int
Max Input | [117500000000.00,6095000000.0,579900000.0,182700000000.0,12,10000.0] |  | max_input | np.array
Max Output | [10000.0,15000.0,7000.0,7000.0] |  | max_output | np.array
Min Input | [0,0,0, 0,1,0] |  | min_input | np.array
Min Output | [0,0,0,0,0] |  | min_output | np.array